## Copy of Bill of Materials-GameP
Designator | Comment | Description | Footprint | LibRef | Quantity | Value
A | Button | Push Button | TACTILE-PTH | TAC_SWITCHPTH | 1
A0 | Header 10 | Header, 10-Pin | HDR1X10 | Header 10 | 1
B | Button | Push Button | TACTILE-PTH | TAC_SWITCHPTH | 1
C1 | Cap Pol3 | Polarized Capacitor (Surface Mount) | C0805 | Cap Pol3 | 1 | 1uF
C2 | Cap Pol3 | Polarized Capacitor (Surface Mount) | C0805 | Cap Pol3 | 1 | 100pF
C3 | Cap Pol3 | Polarized Capacitor (Surface Mount) | C0805 | Cap Pol3 | 1 | 100pF
C4 | Cap Pol3 | Polarized Capacitor (Surface Mount) | C0805 | Cap Pol3 | 1 | 1uF
C5 | Cap Pol3 | Polarized Capacitor (Surface Mount) | C0805 | Cap Pol3 | 1 | 100pF
C6 | Cap | Non-polarized Capacitor (Surface Mount) | C0402 | Cap | 1 | 22pF
C7 | Cap | Non-polarized Capacitor (Surface Mount) | C0402 | Cap | 1 | 22pF
DOWN | Button | Push Button | TACTILE-PTH | TAC_SWITCHPTH | 1
LEFT | Button | Push Button | TACTILE-PTH | TAC_SWITCHPTH | 1
P1 | ICSP | Header, 3-Pin, Dual row | HDR2X3_CEN | Header 3X2A | 1
PWR | LED | LED 3mm | LED3MM | LED3MM | 1
R1 | Res | Reisistor 0805 | 0805-RES | RESISTOR0805-RES | 1 | 10k
R2 | Res | Resistor 0402 | 0402-RES | RESISTOR0402-RES | 1 | 22
R3 | Res | Resistor 0402 | 0402-RES | RESISTOR0402-RES | 1 | 22
R4 | Res | Reisistor 0805 | 0805-RES | RESISTOR0805-RES | 1 | 10k
R6 | Res | Resistor | AXIAL-0.3 | Res1 | 1 | 220
R7 | Res | Resistor | AXIAL-0.3 | Res1 | 1 | 220
R8 | Res | Resistor | AXIAL-0.3 | Res1 | 1 | 220
RIGHT | Button | Push Button | TACTILE-PTH | TAC_SWITCHPTH | 1
RX | LED | LED 3mm | LED3MM | LED3MM | 1
SELECT | Button | Push Button | TACTILE-PTH | TAC_SWITCHPTH | 1
START | Button | Push Button | TACTILE-PTH | TAC_SWITCHPTH | 1
TX | LED | LED 3mm | LED3MM | LED3MM | 1
u1 | ATMEGA32U4QFN2 | ATMega32u4 Chip | QFN-44-NOPAD | ATMEGA32U4QFN2 | 1
UP | Button | Push Button | TACTILE-PTH | TAC_SWITCHPTH | 1
USB | USB Port | USB-B Header | USB-B-PTH | USB+SHIELD | 1
X | Button | Push Button | TACTILE-PTH | TAC_SWITCHPTH | 1
X1 | 16MHz | Crystal | CTS406 | CRYSTALCTS406 | 1 | 16 MHz
Y | Button | Push Button | TACTILE-PTH | TAC_SWITCHPTH | 1